## Sheet1
Manufacturer | Manufacturer Part Number | Supplier 1 | Supplier Part Number 1 | Category | Series | Capacitance | Tolerance | Voltage - Rated | ESR (Equivalent Series Resistance) | Operating Temperature | Type | Package / Case | Comment | Description | Ratings | Eco Plan | Datasheet
KEMET | A768MS567M1ELAS017 | Digi-Key | 399-A768MS567M1ELAS017CT-ND | SMD Aluminum Polymer Capacitor | A768 | 560 µF | ±20% | 25 V | 17mOhm | -55°C ~ 125°C | Polymer | Radial, Can - SMD | 560 µF | 560 µF 25 V Aluminum - Polymer Capacitors Radial, Can - SMD 17mOhm 2000 Hrs @ 125°C | AEC-Q200 | RoHS & Green | https://connect.kemet.com:7667/gateway/IntelliData-ComponentDocumentation/1.0/download/datasheet/A768MS567M1ELAS017