## Sheet1
Manufacturer | Manufacturer Part Number | Supplier 1 | Supplier Part Number 1 | Category | Series | Resistance | Tolerance | Power (Watts) | Temperature Coefficient | Operating Temperature | Maximum Working Voltage | Composition | Package / Case | Comment | Description | Ratings | Eco Plan | Datasheet
VPG Foil Resistors | Y14860R00075F9R | Digi-Key | 804-Y14860R00075F9RCT-ND | SMD Current Sense Resistor | CSM5930A | 0.75 mΩ | ±1% | 10W | ±75ppm/°C | -65°C ~ 170°C | (P×R)^(1/2) | Metal Element | Nonstandard | 0.75 mΩ | 0.75 mOhms ±1% 10W Chip Resistor Nonstandard Automotive AEC-Q200, Current Sense, Non-Inductive Metal Element | AEC-Q200 | RoHS & Green | https://foilresistors.com/docs/63530/CSM5930A.pdf
Stackpole Electronics Inc | CSNL2512FTL500 | Digi-Key | CSNL2512FTL500CT-ND | SMD Current Sense Resistor | CSNL | 0.5 mΩ | ±1% | 3W | ±50ppm/°C | -55°C ~ 170°C | (P×R)^(1/2) | Metal Element | 2512 (6332 Metric) | 0.5 mΩ | 0.5 mOhms ±1% 3W Chip Resistor 2512 (6332 Metric) Current Sense, Moisture Resistant Metal Element | AEC-Q200 | RoHS & Green | https://www.seielect.com/catalog/SEI-CSNL.pdf
Vishay | MCT06030Z0000ZP500 | Digi-Key | MCT0603-0.0-ZZCT-ND | 0 Ohm Jumper Resistor | MCT - Precision | 0 Ω | Jumper | 0.1W | ±10ppm/K | -55°C ~ 155°C | 25V | Thin Film | 0603 (1608 Metric) | 0 Ω | 0 Ohms Jumper 0.1W, 1/10W Chip Resistor 0603 (1608 Metric) Anti-Sulfur Thin Film | - | RoHS & Green | https://www.vishay.com/docs/28700/mcx0x0xpre.pdf