## Sheet1
Manufacturer | Manufacturer Part Number | Supplier 1 | Supplier Part Number 1 | Category | Series | Channel Polarity | Gate Level | Configuration | Drain to Source Voltage (Vdss) | Gate−Source Voltage(Vgss) | Drain Current - Continuous (Id) | Drain Current - Pulsed (Id) | Rds On (Max) @ Id, Vgs | Vgs(th) (Max) @ Id | Gate Charge (Qg) (Max) @ Vgs | Input Capacitance (Ciss) (Max) @ Vds | Power Dissipation (Max) | Operating Temperature | Comment | Description | Ratings | Eco Plan | Datasheet
onsemi | FDN335N | Digi-Key | FDN335NCT-ND | Logic Level N-Channel MOSFET | PowerTrench | N-Channel | Logic | Single | 20V | ±8V | 1.7A | 8A | 70mOhm @ 1.7A, 4.5V | 1.5V @ 250µA | 5 nC @ 4.5 V | 310 pF @ 10 V | 500mW (Ta) | -55°C ~ 150°C (TJ) | FDN335N | N-Channel 20 V 1.7A (Ta) 500mW (Ta) Surface Mount SOT-23-3 | - | - | https://www.onsemi.com/download/data-sheet/pdf/fdn335n-d.pdf
Texas Instruments | CSD15380F3 | Digi-Key | 296-44373-1-ND | Logic Level N-Channel MOSFET | FemtoFET | N-Channel | Logic | Single | 20V | ±10V | 0.5A | 1.6A | 1190mOhm @ 100mA, 8V | 1.35V @ 2.5µA | 0.281 nC @ 10 V | 10.5 pF @ 10 V | 500mW (Ta) | -55°C ~ 150°C (TJ) | CSD15380F3 | N-Channel 20 V 500mA (Ta) 500mW (Ta) Surface Mount 3-PICOSTAR | - | RoHS | https://www.ti.com/lit/gpn/csd15380f3
Texas Instruments | CSD15380F3T | Digi-Key | 296-44469-1-ND | Logic Level N-Channel MOSFET | FemtoFET | N-Channel | Logic | Single | 20V | ±10V | 0.5A | 1.6A | 1190mOhm @ 100mA, 8V | 1.35V @ 2.5µA | 0.281 nC @ 10 V | 10.5 pF @ 10 V | 500mW (Ta) | -55°C ~ 150°C (TJ) | CSD15380F3T | N-Channel 20 V 500mA (Ta) 500mW (Ta) Surface Mount 3-PICOSTAR | - | RoHS | https://www.ti.com/lit/gpn/csd15380f3
Nexperia | PSMN1R5-50YLH | Digi-Key | 1727-PSMN1R5-50YLHXCT-ND | Application Specific N-Channel Power MOSFET | ASFET | N-Channel | Logic | Single | 50V | ±20V | 200A | 1159A | 2mOhm @ 25A, 4.5V | 1.61V @ 1mA | 181 nC @ 10 V | 11143 pF @ 25 V | 333W (Ta) | -55°C ~ 175°C (TJ) | PSMN1R5-50YLH | N-Channel 50 V 200A (Ta) 333W (Ta) Surface Mount LFPAK56E | - | RoHS | https://assets.nexperia.com/documents/data-sheet/PSMN1R5-50YLH.pdf
Nexperia | PXN017-30QL | Digi-Key | 1727-PXN017-30QLJCT-ND | Power MOSFET | TrenchMOS | N-Channel | Logic | Single | 30V | ±20V | 12A | 163A | 17.4mOhm @ 7.9A, 10V | 2.2V @ 250µA | 7.7 nC @ 10 V | 350 pF @ 15 V | 1.7W (Ta) | -55°C ~ 150°C (TJ) | PXN017-30QL | N-Channel 30 V 7.9A (Ta), 20A (Tc) 1.7W (Ta), 10.9W (Tc) Surface Mount MLPAK33 | - | RoHS | https://assets.nexperia.com/documents/data-sheet/PXN017-30QL.pdf